## Sheet1
xxxx xxxx xxxxx xxPCS BOM (Sample Bill of Materials)
Item # | *Designator | *Qty | Manufacturer | *Mfg Part # | Description / Value | *Package/Footprint | Type | Your Instructions / Notes
1 | C1,C3 | 2 | Murata Electronics | GRM188R6YA106MA73D | 35V 10uF ±20% 0603 Multilayer Ceramic Capacitors | 0603 | SMD
2 | C2 | 1 | Knowles | 0603Y0250104KET | 25V 100nF ±10% 0603 Multilayer Ceramic Capacitors | 0603 | SMD
3 | D1 | 1 | Shikues | MBR130 | 30V 470mV@1A 1A SOD-123 Schottky Barrier Diodes | SOD-123 | SMD
4 | D2 | 1 | Diodes Inc | DDZ5V1B-7 | 5uA@1.5V 17Ω Single 4.94V~5.2V 470mW Zener Diodes | SOD-123 | SMD
5 | J1 | 1 | TE Connectivity | 5-146258-3 | Connector_PinHeader_2.54mm:PinHeader_2x03_P2.54mm_Vertical | 2.54 Pin Header | thru-hole
6 | J2 | 1 | TE Connectivity | 5-146258-3 | Connector_PinHeader_2.54mm:PinHeader_2x03_P2.54mm_Vertical | 2.54 Pin Header | thru-hole
7 | J3 | 1 | Amphenol ICC | 68001-204HLF | Connector_PinHeader_2.54mm:PinHeader_1x04_P2.54mm_Vertical | 2.54 Pin Header | thru-hole
8 | Q1 | 1 | Nexperia | PHB21N06LT,118 | MOSFET 55v 19a 2v GS | SOT404 | SMD
9 | R1 | 1 | Vishay Intertech | MCT06030C1005FP500 | 100mW 10MΩ 0603 Chip Resistor | 0603 | SMD
10 | R2,R3 | 2 | BOURNS | CR0603AFX-1001ELF | 100mW 1KΩ 0603 Chip Resistor | 0603 | DNS
11 | U1 | 1 | Microchip Tech | ATTINY85-20SF | uConn 4K@x16bit -40℃~+85℃ 2.7V~5.5V AVR 1@x4ch/10bit Yes 20MHz 6 512Byte | SOIC-8 | SMD
12 | U2 | 1 | HGSEMI | LM1085S-5.0/TR | 3AFixed 5V~5V Positive 1 15V TO-263-3 Linear Voltage Regulators | TO-263-3 | SMD
Need a quick and accurante quote? Need an efficient production? Please read SMT Ordering Necessary Files & Info in 1 minute. Thank you very much!
Click for Instructions on How to Create a BOM